## Sheet1
MOBILITY
S/N | Component | Voltage (V) | Current (A or Ah) | Power (W) | Total Power (W)
1 | Alien Power Systems Motors (x6) - Diode and motor in parallel | 42 | 25 | 1050 | 6300
2 | Flipsky FSESC Motor Controllers (x6) - The IRF Symbol - The MOSFET | Negligible | Negligible | Negligible | Negligible
3 | DC-DC Buck Boost Converters (x6) - 24V | Negligible | Negligible | Negligible | Negligible
4 | Micro-controller – Arduino Nano | 5 | 0.019 | 0.095 | 0.095
| TOTAL |  |  |  | 6300.095
CHASSIS + SCIENCE
Comms
S/N | Component | Voltage (V) | Current (A or Ah) | Power (W) | Total Power (W) | Voltage(V) | Current(A) | Power(W) | Total Power (W)
1 | STEPPERONLINE 3PCS Nema 17 Stepper Motor 1.5A 12V 45Ncm (63.74oz.in) 4-Lead 39mm Body W/ 1m Cable and Connector for DIY CNC/ 3D Printer/Extruder (x4) (for SCU) | 12 | 1.5 | 18 | 72 | 24 | 1 | 24 | 48 | 2 X Rocket M2
2 | Ultrasonic Module HC-SR04 Distance Measuring Transducer Sensor 5V (for SCU, helps with maintaining scoop at a specific desirable height) (x4) | 5 | 0.002 | 0.01 | 0.04 | - | - | - | 100 | Antennae (MAX Power Input)
3 | Servo motor for sampling scoop: STANDARD SERVO - TOWERPRO SG-5010 (for SCU) (x2) | 5 | 0.019 | 0.095 | 0.19 | - | - | - | - | AirMAX sector (shared connection with one Rocket M2)
148
4 | Sample Analysis Unit SAU: Nema 17 Stepper Motor 12V 1.5A (26Ncm) - (x1) | 12 | 1.5 | 18 | 18
5 | Sample Analysis Unit SAU: CCD42-10 Back Illuminated High Performance AIMO CCD Sensor (x1) | Negligible | Negligible | Negligible | Negligible
6 | Sample Processing Unit SPU: Nema 17 Stepper Motor 12V 1.5A (26Ncm) - (x1) | 12 | 1.5 | 18 | 18
7 | Sample Processing Unit SPU: AC 220V 60W-100W Ultrasonic Cleaner Power Driver Board With 2Pcs 50W 40KHZ Transducers (x1) | 220 | 0.45 | 100 | 100
8 | Atmosphere Sensor Suite ATMOS: Arduino Uno R3 (x1) | 5 | 0.019 | 0.095 | 0.095
9 | Atmosphere Sensor Suite ATMOS: Soil Hygrometer Humidity Detection Module Moisture (x2) | Negligible | Negligible | Negligible | Negligible
10 | Atmosphere Sensor Suite ATMOS: DHT11 DHT-11 Temperature and Relative Humidity Sensor Module (x1) | Negligible | Negligible | Negligible | Negligible
11 | L298N (x7) | 12 | 2 | 24 | 168
12 | 80 mm PC CPU Case Fans DC 12V Computer Fan 80mm 3.15 inch 2 Pin XH 2.54 8025 High Performance Cooling Fan 3000RPM 2-Pack (x1) | 12 | 0.2 | 2.4 | 2.4
13 | Raspberry Pi Camera V2 Camera Module (x1) | - | - | - | 1.4
14 | NeCu Laser (x1) | 90 | 0.1 | 9 | 9
| TOTAL |  |  |  | 389.125
| TOTAL POWER DRAWN FOR CHASSIS + SCIENCE + MOBILITY |  |  |  | 6689.22 |  |  |  | 6837.22